## calculations
Percent cover conversion to volume/acre
Step 1. Convert percent cover to volume (m3/ha) using conversion factors from DecAID Table 1*** in "Why down wood percent cover?"
http://www.fs.fed.us/r6/nr/wildlife/decaid/pages/Why-Down-Wood-Percent-Cover.html
| percent cover | conversion factor | volume (m3/ha) | Wildlife Habitat Type | Structural Condition Class | n | r2 for Volume (m3/ha) | Conversion factor for Volume (m3/ha)
Enter % cover value > | 5 | 38.446 | 192.23 | Eastside Mixed Conifer Forest | Small/medium & Larger trees | 3325 | 0.7715 | 24.44
|  |  |  | Eastside Mixed Conifer Forest | Open canopy | 732 | 0.7864 | 17.89
| Step 2. Convert volume in metric to volume in English |  |  | Eastside Mixed Conifer Forest | Small/medium trees | 3009 | 0.7622 | 22.59
|  |  |  | Eastside Mixed Conifer Forest | Larger trees | 316 | 0.8834 | 28.31
| m3/ha | ft3/acre |  | Ponderosa pine/Douglas-fir Forest | Open canopy | 494 | 0.8009 | 20.26
| 192.23 | 2748.889 | < answer | Ponderosa pine/Douglas-fir Forest | Small/medium trees | 1180 | 0.7733 | 25.36
|  |  |  | Ponderosa pine/Douglas-fir Forest | Larger trees | 168 | 0.8213 | 24.84
|  |  |  | Lodgepole Pine Forest | Open canopy | 338 | 0.9146 | 14.16
|  |  |  | Lodgepole Pine Forest | Small/medium trees | 355 | 0.8635 | 15.36
|  |  |  | Lodgepole Pine Forest | Larger trees | 9 | 0.7323 | 13.77
|  |  |  | Montane Mixed Conifer Forest | Open canopy | 355 | 0.8229 | 34.36
|  |  |  | Montane Mixed Conifer Forest | Small/medium trees | 1560 | 0.8676 | 22.84
|  |  |  | Montane Mixed Conifer Forest | Larger trees | 424 | 0.9138 | 38.75
|  |  |  | SW Oregon Conifer-Hardwood Forest | Small/medium & Larger trees | 807 | 0.7738 | 32.53
|  |  |  | SW Oregon Conifer-Hardwood Forest | Open canopy | 132 | 0.8328 | 34
|  |  |  | SW Oregon Conifer-Hardwood Forest | Small/medium trees | 522 | 0.75 | 30.33
|  |  |  | SW Oregon Conifer-Hardwood Forest | Larger trees | 285 | 0.8479 | 35.53
|  |  |  | Westside Lowland Conifer-Hardwood Forest | Open canopy | 286 | 0.773 | 29.3
|  |  |  | Westside Lowland Conifer-Hardwood Forest | Small/medium trees | 1171 | 0.8612 | 38.446
|  |  |  | Westside Lowland Conifer-Hardwood Forest | Larger trees | 780 | 0.8602 | 44.08
Select appropriate conversion factor